## Sheet1
Zanneio Movment Data
Distance Traveled (m) | Fuel Used (%) | Time Taken (s) | Effectiveness
2.425 | 24.69 | 65 | 36.9856
1.13 | 26.9 | 48 | 66.2832
0.52 | 16.95 | 41 | 111.4423

## Constant To Constant
Movement Testing: Constant --> Constant | [6 empty] | api.setVelocityTarget to a vector with length [Velocity Constant 1] in the direction of the target, then after (velocity magnitude)/(distanceToTarg) > [Slow Down Constant], api.setVelocityTarget to a vector with length [Velocity Constant 2] in the direction of the target
Distance Traveled (m) | Fuel Used (%) | Time Taken (s) | Effectiveness | Velocity Constant 1 | Velocity Constant 2 | Slow Down Constant
1.12 | 38.4 | 36 | 66.4286 | 0.7 | 0.2 | 0.14 | Effectiveness = Fuel/Distance + Time/Distance. --> Smaller values = Better
2.4 | 93.3 | 54 | 61.375 | 0.5 | 0 | 0.175
2.41 | 81 | 51 | 54.7718 | 0.5 | 0 | 0.15
1.12 | 40.8 | 35 | 67.6786 | 0.5 | 0 | 0.165
1.13 | 38.2 | 31 | 61.2389 | 0.2 | 0 | 0.165 | Notes
1.15 | 31.3 | 27 | 50.6957 | 0.16 | 0 | 0.16 | Min time of 1.13 m seems around 25 seconds
1.11 | 29 | 23 | 46.8468 | 0.16 | 0 | 0.17
1.11 | 21.6 | 27 | 43.7838 | 0.1 | 0 | 0.175
#DIV/0!
#DIV/0!
#DIV/0!

## Constant to Scaling
Movement Testing: Constant --> Scaling | [6 empty] | api.setVelocityTarget to a vector with length [Velocity Constant] in the direction of the target, then after (velocity magnitude)/(distanceToTarg) > [Slow Down Constant], api.setVelocityTarget to a vector with magnitude [Velocity Constant 2] * distanceToTarg
Distance Traveled (m) | Fuel Used (%) | Time Taken (s) | Effectiveness | Velocity Constant | Velocity Constant 2 | Slow Down Constant
Effectiveness = Fuel/Distance + Time/Distance. --> Smaller values = Better
Notes
It seems like there is a minimum time required to travel a specific distance. This probably means the satellite using maximum acceleration. This also means we want to be near the minimum time, while conserving the maximum fuel
Min time of 1.13 m seems around 25 seconds

## Stopping Distance - Constant
Movement Testing: Stopping Distance - Constant | [5 empty] | Start traveling with some initial velocity, then slow down by setting velocity to a [Velocity Constant]
Initial Velocity | Distance Traveled | Fuel Used (%) | Time Taken (s) | Effectiveness | Velocity Constant
|  |  |  | #DIV/0! |  | Effectiveness = Fuel/Vel + Time/Vel. --> Smaller values = Better
#DIV/0!
#DIV/0!
#DIV/0!
|  |  |  | #DIV/0! |  | Notes
#DIV/0!

## Stopping Distance - Scaling
Movement Testing: Stopping Distance - Scaling | [5 empty] | Start traveling with some initial velocity, then slow down by setting velocity to a [Velocity Constant] times distToTarg
Initial Velocity | Distance Traveled | Fuel Used (%) | Time Taken (s) | Effectiveness | Velocity Constant
|  |  |  | #DIV/0! |  | Effectiveness = Fuel/Vel + Time/Vel. --> Smaller values = Better
#DIV/0!
#DIV/0!
#DIV/0!
|  |  |  | #DIV/0! |  | Notes
#DIV/0!